## Home
For information and to start saving visit :
www.showertimer.com.au
PERSONAL SHOWER COST CALCULATOR
Instructions
1) | Take a graduated bucket into the shower and measure the flow rate in litres per minute
2) | Measure or estimate the cold water temperature
3) | Check the unit Tariff on Water & Electric or Gas as charged on your account
4) | Enter the figures below to calculate your costs
(Insert your figures in the boxes)
Figures to be entered
1) | Shower Flow Rate |  |  |  | 12 | Litres per Minute
2) | Cold Water Temperature |  |  |  | 12 | Deg. C
3) | Average Shower Time (estimated) |  |  |  | 12 | minutes
4) | Number of Showers per Day |  |  |  | 8
5) | Water Cost per 1,000 Litres |  |  |  | 3
6) | Cost of Heating Source |  | (cents per unit)
required to reach a comfortable 40°C.
* enter only 1 of the 2 options below
|  |  |  | Electric ( KWattHour ) | 30 | cents
|  |  |  | GAS ( MJoule ) |  | * See LPG note below
Calculated present cost of Showers
| Cost of water used per shower |  |  |  | 0.432
| Cost of heating that water |  |  | Electric | 1.8144
|  |  |  | GAS | 0
| Total cost of each shower |  |  |  | 2.2464
| Estimated present annual cost of all showers: |  |  |  | 6559.488
Calculated cost of timed Showers
| Enter Proposed Shower Timer setting here |  |  |  | 6 | minutes
|  |  |  | Estimated Annual Cost of all Showers, Timed : | 3279.744
|  |  |  | Annual savings from each timed shower : | 3279.744
** The cost of a showertimer is recovered very quickly **
* Note: LP Gas Cost per Mjoule
1Kg of LPG = 2 Litres = 50 MJoules (Approx)
To calculate the cost per MJoule
1) Multiply the weight in Kg by 50
2) Divide that into the cost in cents
e.g. 45 Kg bottle of LPG costing $70 is approx. = 3.1c per MJoule

## Commercial
For information and to start saving visit :
www.showertimer.com.au
COMMERCIAL SHOWER COST CALCULATOR
Instructions
1) | Take a graduated bucket into the shower and measure the flow rate in litres per minute
2) | Measure or estimate the cold water temperature
3) | Check the unit Tariff on Water & Electric or Gas as charged on your account
4) | Enter the figures below to calculate your costs
(Insert your figures in the boxes)
Figures to be entered (per shower cubicle)
1) | Shower Flow Rate |  |  |  | 12 | Litres per Minute
2) | Cold Water Temperature |  |  |  | 12 | Deg. C
3) | Average Shower Time (estimated) |  |  |  | 12 | minutes
4) | Number of Showers per Day (estimated) |  |  |  | 5
5) | Water Cost per 1,000 Litres |  |  |  | 5
6) | Cost of Heating Source |  | (cents per unit)
required to reach a comfortable 40°C.
* enter only 1 of the 2 options below
|  |  |  | Electric ( KWattHour ) | 50 | cents
|  |  |  | GAS ( MJoule ) |  | * See LPG note below
Calculated present cost of Showers
| Cost of water used per shower |  |  |  | 0.72
| Cost of heating that water |  |  | Electric | 3.024
|  |  |  | GAS | 0
| Total cost per day per cubicle |  |  |  | 18.72
|  |  |  | Estimated present annual cost of all showers in 1 cubicle : | 6832.8
Calculated cost of timed Showers
| Enter Proposed Shower Timer setting here |  |  |  | 6 | minutes
|  |  |  | Estimated cost of all showers in 1 cubicle, timed : | 3416.4
|  |  |  | Annual savings (per cubicle) : | 3416.4
|  |  |  | Return on Investment : | 1178.069 | %
(from the installation of a standard Showertimer )
** The cost of a showertimer is recovered very quickly **
7) | Total number of shower cubicles |  |  |  | 10
|  |  |  | Total annual savings : | 34164
* Note: LP Gas Cost per Mjoule
1Kg of LPG = 2 Litres = 50 MJoules (Approx)
To calculate the cost per MJoule
1) Multiply the weight in Kg by 50
2) Divide that into the cost in cents
e.g. 45 Kg bottle of LPG costing $70 is approx. = 3.1c per MJoule